## Sheet1
References	Value	Footprint	Quantity	URL
C6, C8, C9, C10, C11, C12	10 nF	C_1206_3216Metric_Pad1.33x1.80mm_HandSolder	6	https://www.digikey.ca/en/products/detail/walsin-technology-corporation/1206B103J500CT/9355096
C1, C5, C7	22uF	C_1206_3216Metric	3	https://www.digikey.ca/en/products/detail/samsung-electro-mechanics/CL31A226KAHNNNE/3888705
C2, C3	10uF_t	C_1206_3216Metric	2	https://www.digikey.ca/en/products/detail/yageo/cc1206kkx5r8bb106/2833631
C4	100nF	C_1206_3216Metric	1	https://www.digikey.ca/en/products/detail/samsung-electro-mechanics/CL31B104KBCNNNC/3886675
R1, R2	4.42 k	R_1206_3216Metric_Pad1.30x1.75mm_HandSolder	2	https://www.digikey.ca/en/products/detail/yageo/RC1206FR-074K42L/728878
L1	4.7uH	L_1210_3225Metric	1	https://www.digikey.ca/en/products/detail/tdk-corporation/BCL322520RT-4R7M-D/15849704
D2	WS2812B_5050	WS2812-5050-4PIN	1	https://www.digikey.ca/en/products/detail/sparkfun-electronics/COM-16347/11630204
U1, U3	LMD18200	TO-220-11_P3.4x5.08mm_StaggerOdd_Lead4.85mm_Vertical	2	https://www.digikey.ca/en/products/detail/texas-instruments/LMD18200T/3701191
U2	AP63205WU-7	TSOT-23-6	1	https://www.digikey.ca/en/products/detail/diodes-incorporated/AP63205WU-7/9858424
SW1, SW2	SW_SPDT	L102011MS02Q	2	https://www.digikey.ca/en/products/detail/c-k/L102011MS02Q/484143
A1	Arduino_Nano_v3.x	Arduino_Nano	1	https://www.amazon.ca/ELEGOO-Arduino-ATmega328P-Without-Compatible/dp/B0713XK923/ref=d_pd_sbs_sccl_4_1/134-7485233-4487145?pd_rd_w=kNnqQ&content-id=amzn1.sym.b35f7e0d-2e69-4a5a-a19e-76ee06774581&pf_rd_p=b35f7e0d-2e69-4a5a-a19e-76ee06774581&pf_rd_r=WT045AV
HS1	Heatsink_Pad (optional)	Thermal Pad	1	https://www.digikey.ca/en/products/detail/assmann-wsw-components/V2017B/3511410
J10, J11, J13, J15, J16, J17	Term_PressFit_Phoenix_Contact	Term_PressFit_5mm_H_PC	2 (4x)	https://www.digikey.ca/en/products/detail/phoenix-contact/1990999/3605138
J12, J14	Term_PressFit_Phoenix_Contact	Term_PressFit_5mm_H_ENDCAP_PC
J2, J3, J4, J5, J7, J8, J9	Term_PressFit_Phoenix_Contact	Term_PressFit_3.5mm_H_PC	1 (8x)	https://www.digikey.ca/en/products/detail/phoenix-contact/1990795/3605145
J6	Term_PressFit_Phoenix_Contact	Term_PressFit_3.5mm_H_ENDCAP_PC	1
J1	Conn_01x10_Female	PinSocket_1x10_P2.54mm_Horizontal	1	https://www.digikey.ca/en/products/detail/sullins-connector-solutions/PPTC101LGBN-RC/775904
J18	I2C_01x04	JST_SH_SM04B-SRSS-TB_1x04-1MP_P1.00mm_Horizontal	1	https://www.digikey.ca/en/products/detail/jst-sales-america-inc/SM04B-SRSS-TB/926710