## Sheet1
References	Value	Footprint	Quantity	URL	Alternate
C1, C3, C4	22uF	C_1206_3216Metric	3	https://www.digikey.ca/en/products/detail/samsung-electro-mechanics/CL31A226KAHNNNE/3888705
C2	100nF	C_1206_3216Metric	1	https://www.digikey.ca/en/products/detail/samsung-electro-mechanics/CL31B104KBCNNNC/3886675
R1, R2, R3, R4, R5, R6, R7	10k	R_0603_1608Metric	7	https://www.digikey.ca/en/products/detail/stackpole-electronics-inc/RMCF0603FT10K0/1761235
R9, R11	4.7k	R_0603_1608Metric	2	https://www.digikey.ca/en/products/detail/stackpole-electronics-inc/RMCF0603FT4K70/1760998
R10, R12	2.2k	R_0603_1608Metric	2	https://www.digikey.ca/en/products/detail/yageo/RC0603JR-132K2L/14286397
R8	200k	R_0603_1608Metric	1	https://www.digikey.ca/en/products/detail/stackpole-electronics-inc/RMCF0603FT200K/1760715
L1	4.7uH	L_1210_3225Metric	1	https://www.digikey.ca/en/products/detail/tdk-corporation/BCL322520RT-4R7M-D/15849704
U1	LTC4311ISC6-TRMPBF	SOT-363_SC-70-6	1	https://www.digikey.ca/en/products/detail/analog-devices-inc/LTC4311ISC6-TRMPBF/1814493
U2	AP63205WU-7	TSOT-23-6	1	https://www.digikey.ca/en/products/detail/diodes-incorporated/AP63205WU-7/9858424
U3	PCA9306	SSOP-8_2.95x2.8mm_P0.65mm	1	https://www.digikey.ca/en/products/detail/texas-instruments/PCA9306DCUR/768359
Q1, Q2, Q3	BSS138	SOT-23	3	https://www.digikey.ca/en/products/detail/diodes-incorporated/BSS138-7-F/717843?utm_adgroup=&utm_source=google&utm_medium=cpc&utm_campaign=PMax%20Supplier_Focus%20Supplier&utm_term=&productid=717843&utm_content=&utm_id=go_cmp-20282403582_adg-_ad-__dev-c_ext-_prd-717843_sig-CjwKCAiAvJarBhA1EiwAGgZl0Kgt37Gi7sKz5v04caFm47b4Uqwn0omdnCNQ_ypTwf7duomwGwinYBoCfkcQAvD_BwE&gad_source=1&gclid=CjwKCAiAvJarBhA1EiwAGgZl0Kgt37Gi7sKz5v04caFm47b4Uqwn0omdnCNQ_ypTwf7duomwGwinYBoCfkcQAvD_BwE
HS1	Heatsink_Pad (optional)	Thermal Pad	1	https://www.digikey.ca/en/products/detail/assmann-wsw-components/V2017B/3511410
J2	THING_PLUS_LOGICAL	ESP_THING_PLUS	1	https://www.sparkfun.com/products/20168	https://www.digikey.ca/en/products/detail/sparkfun-electronics/WRL-20168/16688100
J6	PPTC101LGBN-RC	PinSocket_1x10_P2.54mm_Horizontal	1	https://www.digikey.ca/en/products/detail/sullins-connector-solutions/PPTC101LGBN-RC/775904