## Sheet1
References	Value	Footprint	Quantity	URL
C1, C3, C4	22uF	C_1206_3216Metric	3	https://www.digikey.ca/en/products/detail/samsung-electro-mechanics/CL31A226KAHNNNE/3888705
C5, C6	0.01 uF	C_1206_3216Metric	2	https://www.digikey.ca/en/products/detail/walsin-technology-corporation/1206B103J500CT/9355096
C2	100nF	C_1206_3216Metric	1	https://www.digikey.ca/en/products/detail/samsung-electro-mechanics/CL31B104KBCNNNC/3886675
L1	4.7uH	L_1210_3225Metric	1	https://www.digikey.ca/en/products/detail/tdk-corporation/BCL322520RT-4R7M-D/15849704
D2, D3	General_Purpose_Diode	D_DO-35_SOD27_P7.62mm_Horizontal	2	https://www.digikey.ca/en/products/detail/onsemi/1N914B/978757
D1	WS2812B_5050	WS2812-5050-4PIN	1	https://www.digikey.ca/en/products/detail/sparkfun-electronics/COM-16347/11630204
U2, U5	TCMT1100	SOP-4_4.4x2.6mm_P1.27mm	2	https://www.digikey.ca/en/products/detail/vishay-semiconductor-opto-division/TCMT1100/1738630
U3, U4	MAX6675ISA+	SOIC127P600X175-8N	2	https://www.digikey.ca/en/products/detail/maxim-integrated/MAX6675ISA/1513517
U1	AP63205WU-7	TSOT-23-6	1	https://www.digikey.ca/en/products/detail/diodes-incorporated/AP63205WU-7/9858424
F1, F2	10A	Glass Fuse Clip x2 (5x20MM)	4	https://www.digikey.ca/en/products/detail/bel-fuse-inc/5ST-10-R/1009028
A1	Arduino_Nano_v3.x	Arduino_Nano	1	https://www.amazon.ca/ELEGOO-Arduino-ATmega328P-Without-Compatible/dp/B0713XK923/ref=d_pd_sbs_sccl_4_1/134-7485233-4487145?pd_rd_w=kNnqQ&content-id=amzn1.sym.b35f7e0d-2e69-4a5a-a19e-76ee06774581&pf_rd_p=b35f7e0d-2e69-4a5a-a19e-76ee06774581&pf_rd_r=WT045AV
FB1, FB2, FB3, FB4	Ferrite_Bead_Small	R_1206_3216Metric	4	https://www.digikey.ca/en/products/detail/w%C3%BCrth-elektronik/74279215/1639033
K1, K2	G5Q-1	Relay_SPDT_Omron-G5Q-1	2	https://www.digikey.ca/en/products/detail/omron-electronics-inc-emc-div/G5Q-14-DC12/355243
HS1	Heatsink_Pad (optional)	Thermal Pad	1	https://www.digikey.ca/en/products/detail/assmann-wsw-components/V2017B/3511410
J4	Term_PressFit_Phoenix_Contact	Term_PressFit_3.5mm_H_ENDCAP_PC	1 (4x)	https://www.digikey.ca/en/products/detail/phoenix-contact/1990753/2527254
J3, J11, J12	Term_PressFit_Phoenix_Contact	Term_PressFit_3.5mm_H_PC
J1	Conn_01x10_Female	PinSocket_1x10_P2.54mm_Horizontal	1	https://www.digikey.ca/en/products/detail/sullins-connector-solutions/PPTC101LGBN-RC/775904
J2	I2C_01x04	JST_SH_SM04B-SRSS-TB_1x04-1MP_P1.00mm_Horizontal	1	https://www.digikey.ca/en/products/detail/jst-sales-america-inc/SM04B-SRSS-TB/926710
J6, J7, J8, J9, J10, J13, J14, J15, J16, J17, J18	Term_PressFit_Phoenix_Contact	Term_PressFit_5mm_H_PC_HVRELAY	2 (6x)	https://www.digikey.ca/en/products/detail/phoenix-contact/1991011/2527265
J5	Term_PressFit_Phoenix_Contact	Term_PressFit_5mm_H_ENDCAP_PC_HVRELAY
	10A	Glass Fuse 5x20mm	2	https://www.digikey.ca/en/products/detail/bel-fuse-inc/5ST-10-R/1009028